## Frontpage
Choose an Item.
P.O.No:
Part No.:
Class Society:
Choose an Item.
Hull No :
Plant :
Ship Name :
Class :
Choose an Item.
Internal
Confidential
Public
Secret
Choose an Item.

## Amendment Log
0 | 0

## Piping Components
|  |  |  | 0 |  | 0
Nominal Size | Sch. | Rating | Component Description | Spec | Quantity | Note
1" |  | 150LB | GASKET, SPIRAL WOUND, 150LB, RF, ASME B16.20, SS WINDINGS, GRAPHITE | SR150 | 29 | pcs
1 1/2" |  | 150LB | GASKET, SPIRAL WOUND, 150LB, RF, ASME B16.20, SS WINDINGS, GRAPHITE | SR150 | 8 | pcs
2" |  | 150LB | GASKET, SPIRAL WOUND, 150LB, RF, ASME B16.20, SS WINDINGS, GRAPHITE | SR150 | 1 | pcs
3" |  | 150LB | GASKET, SPIRAL WOUND, 150LB, RF, ASME B16.20, SS WINDINGS, GRAPHITE | SR150 | 1 | pcs
6" |  | 150LB | GASKET, SPIRAL WOUND, 150LB, RF, ASME B16.20, SS WINDINGS, GRAPHITE | SR150 | 30 | pcs
8" |  | 150LB | GASKET, SPIRAL WOUND, 150LB, RF, ASME B16.20, SS WINDINGS, GRAPHITE | SR150 | 4 | pcs
1 1/2" |  | 300LB | GASKET, SPIRAL WOUND, 300LB, RF, ASME B16.20, SS WINDINGS, GRAPHITE | SR150 | 4 | pcs
8" |  | 300LB | GASKET, SPIRAL WOUND, 300LB, RF, ASME B16.20, SS WINDINGS, GRAPHITE | SR150 | 8 | pcs
1" |  | 300LB | GASKET, SPIRAL WOUND, 300LB, RF, ASME B16.20, SS WINDINGS, GRAPHITE | SS300 | 33 | pcs
1 1/2" |  | 300LB | GASKET, SPIRAL WOUND, 300LB, RF, ASME B16.20, SS WINDINGS, GRAPHITE | SS300 | 33 | pcs
2" |  | 300LB | GASKET, SPIRAL WOUND, 300LB, RF, ASME B16.20, SS WINDINGS, GRAPHITE | SS300 | 3 | pcs
3" |  | 300LB | GASKET, SPIRAL WOUND, 300LB, RF, ASME B16.20, SS WINDINGS, GRAPHITE | SS300 | 6 | pcs
4" |  | 300LB | GASKET, SPIRAL WOUND, 300LB, RF, ASME B16.20, SS WINDINGS, GRAPHITE | SS300 | 15 | pcs
6" |  | 300LB | GASKET, SPIRAL WOUND, 300LB, RF, ASME B16.20, SS WINDINGS, GRAPHITE | SS300 | 16 | pcs
8" |  | 300LB | GASKET, SPIRAL WOUND, 300LB, RF, ASME B16.20, SS WINDINGS, GRAPHITE | SS300 | 27 | pcs
10" |  | 300LB | GASKET, SPIRAL WOUND, 300LB, RF, ASME B16.20, SS WINDINGS, GRAPHITE | SS300 | 8 | pcs
14" |  | 300LB | GASKET, SPIRAL WOUND, 300LB, RF, ASME B16.20, SS WINDINGS, GRAPHITE | SS300 | 1 | pcs
1/2"x100 |  |  | STUD BOLT W. NUTS, ASTM A320 Gr. B8M Cl.2 / ASTM A194 Gr. 8M | SR150 | 8 | pcs
1/2"x75 |  |  | STUD BOLT W. NUTS, ASTM A320 Gr. B8M Cl.2 / ASTM A194 Gr. 8M | SR150 | 84 | pcs
1/2"x80 |  |  | STUD BOLT W. NUTS, ASTM A320 Gr. B8M Cl.2 / ASTM A194 Gr. 8M | SR150 | 32 | pcs
1/2"x85 |  |  | STUD BOLT W. NUTS, ASTM A320 Gr. B8M Cl.2 / ASTM A194 Gr. 8M | SR150 | 8 | pcs
3/4"x105 |  |  | STUD BOLT W. NUTS, ASTM A320 Gr. B8M Cl.2 / ASTM A194 Gr. 8M | SR150 | 16 | pcs
3/4"x115 |  |  | STUD BOLT W. NUTS, ASTM A320 Gr. B8M Cl.2 / ASTM A194 Gr. 8M | SR150 | 64 | pcs
3/4"x125 |  |  | STUD BOLT W. NUTS, ASTM A320 Gr. B8M Cl.2 / ASTM A194 Gr. 8M | SR150 | 24 | pcs
3/4"x170 |  |  | STUD BOLT W. NUTS, ASTM A320 Gr. B8M Cl.2 / ASTM A194 Gr. 8M | SR150 | 32 | pcs
3/4"x180 |  |  | STUD BOLT W. NUTS, ASTM A320 Gr. B8M Cl.2 / ASTM A194 Gr. 8M | SR150 | 32 | pcs
3/4"x190 |  |  | STUD BOLT W. NUTS, ASTM A320 Gr. B8M Cl.2 / ASTM A194 Gr. 8M | SR150 | 16 | pcs
5/8"x105 |  |  | STUD BOLT W. NUTS, ASTM A320 Gr. B8M Cl.2 / ASTM A194 Gr. 8M | SR150 | 4 | pcs
5/8"x95 |  |  | STUD BOLT W. NUTS, ASTM A320 Gr. B8M Cl.2 / ASTM A194 Gr. 8M | SR150 | 4 | pcs
7/8"x155 |  |  | STUD BOLT W. NUTS, ASTM A320 Gr. B8M Cl.2 / ASTM A194 Gr. 8M | SR150 | 96 | pcs
1 1/8"x200 |  |  | STUD BOLT W. NUTS, ASTM A320 Gr. B8M Cl.2 / ASTM A194 Gr. 8M | SS300 | 20 | pcs
1"x180 |  |  | STUD BOLT W. NUTS, ASTM A320 Gr. B8M Cl.2 / ASTM A194 Gr. 8M | SS300 | 64 | pcs
1"x190 |  |  | STUD BOLT W. NUTS, ASTM A320 Gr. B8M Cl.2 / ASTM A194 Gr. 8M | SS300 | 32 | pcs
3/4"x105 |  |  | STUD BOLT W. NUTS, ASTM A320 Gr. B8M Cl.2 / ASTM A194 Gr. 8M | SS300 | 132 | pcs
3/4"x120 |  |  | STUD BOLT W. NUTS, ASTM A320 Gr. B8M Cl.2 / ASTM A194 Gr. 8M | SS300 | 16 | pcs
3/4"x130 |  |  | STUD BOLT W. NUTS, ASTM A320 Gr. B8M Cl.2 / ASTM A194 Gr. 8M | SS300 | 104 | pcs
3/4"x140 |  |  | STUD BOLT W. NUTS, ASTM A320 Gr. B8M Cl.2 / ASTM A194 Gr. 8M | SS300 | 104 | pcs
3/4"x150 |  |  | STUD BOLT W. NUTS, ASTM A320 Gr. B8M Cl.2 / ASTM A194 Gr. 8M | SS300 | 24 | pcs
3/4"x160 |  |  | STUD BOLT W. NUTS, ASTM A320 Gr. B8M Cl.2 / ASTM A194 Gr. 8M | SS300 | 24 | pcs
3/4"x190 |  |  | STUD BOLT W. NUTS, ASTM A320 Gr. B8M Cl.2 / ASTM A194 Gr. 8M | SS300 | 8 | pcs
5/8"x100 |  |  | STUD BOLT W. NUTS, ASTM A320 Gr. B8M Cl.2 / ASTM A194 Gr. 8M | SS300 | 24 | pcs
5/8"x90 |  |  | STUD BOLT W. NUTS, ASTM A320 Gr. B8M Cl.2 / ASTM A194 Gr. 8M | SS300 | 128 | pcs
5/8"x95 |  |  | STUD BOLT W. NUTS, ASTM A320 Gr. B8M Cl.2 / ASTM A194 Gr. 8M | SS300 | 4 | pcs
7/8"x155 |  |  | STUD BOLT W. NUTS, ASTM A320 Gr. B8M Cl.2 / ASTM A194 Gr. 8M | SS300 | 276 | pcs
7/8"x165 |  |  | STUD BOLT W. NUTS, ASTM A320 Gr. B8M Cl.2 / ASTM A194 Gr. 8M | SS300 | 24 | pcs
5"x3" | SCH 10S |  | CONCENTRIC REDUCER, SCH 10S, ASME B16.9, ASTM A403 WP 316L | SR150 | 1
8"x5" | SCH 10S |  | CONCENTRIC REDUCER, SCH 10S, ASME B16.9, ASTM A403 WP 316L | SR150 | 1
8"x6" | SCH 10S |  | CONCENTRIC REDUCER, SCH 10S, ASME B16.9, ASTM A403 WP 316L | SR150 | 12
1 1/2"x1" | SCH 40S |  | CONCENTRIC REDUCER, SCH 40S, ASME B16.9, ASTM A403 WP 316L | SR150 | 4
4"x2" | SCH 40S |  | CONCENTRIC REDUCER, SCH 40S, ASME B16.9, ASTM A403 WP 316L | SR150 | 1
4"x3" | SCH 40S |  | CONCENTRIC REDUCER, SCH 40S, ASME B16.9, ASTM A403 WP 316L | SS300 | 1
6"x4" | SCH 40S |  | CONCENTRIC REDUCER, SCH 40S, ASME B16.9, ASTM A403 WP 316L | SS300 | 4
8"x6" | SCH 40S |  | CONCENTRIC REDUCER, SCH 40S, ASME B16.9, ASTM A403 WP 316L | SS300 | 8
10"x6" | SCH 40S |  | CONCENTRIC REDUCER, SCH 40S, ASME B16.9, ASTM A403 WP 316L | SS300 | 2
10"x8" | SCH 40S |  | CONCENTRIC REDUCER, SCH 40S, ASME B16.9, ASTM A403 WP 316L | SS300 | 3
14"x8" | SCH 40S |  | CONCENTRIC REDUCER, SCH 40S, ASME B16.9, ASTM A403 WP 316L | SS300 | 2
4"x2" | SCH 80S |  | CONCENTRIC REDUCER, SCH 80S, ASME B16.9, ASTM A403 WP 316L | SS300 | 2
8"x6" |  |  | SPECIAL CONCENTRIC REDUCER, L=272MM, THK. 10mm, ASTM A403 WP 316L - ACC. TO DRAWING CDD211408 | SS300 | 2
1 1/2"x1" | SCH 40S |  | ECCENTRIC REDUCER, SCH 40S, ASME B16.9, ASTM A403 WP 316L | SR150 | 4
3"x1 1/2" | SCH 40S |  | ECCENTRIC REDUCER, SCH 40S, ASME B16.9, ASTM A403 WP 316L | SR150 | 4
6"x4" | SCH 40S |  | ECCENTRIC REDUCER, SCH 40S, ASME B16.9, ASTM A403 WP 316L | SS300 | 1
3"x2" | SCH 80S |  | ECCENTRIC REDUCER, SCH 80S, ASME B16.9, ASTM A403 WP 316L | SS300 | 2
6" | SCH 10S |  | ELBOW 45, LR, SCH 10S, ASME B16.9, ASTM A403 WP 316L | SR150 | 12
4" | SCH 40S |  | ELBOW 45, LR, SCH 40S, ASME B16.9, ASTM A403 WP 316L | SS300 | 2
6" | SCH 40S |  | ELBOW 45, LR, SCH 40S, ASME B16.9, ASTM A403 WP 316L | SS300 | 4
8" | SCH 40S |  | ELBOW 45, LR, SCH 40S, ASME B16.9, ASTM A403 WP 316L | SS300 | 2
4" | SCH 10S |  | ELBOW 90, LR, SCH 10S, ASME B16.9, ASTM A403 WP 316L | SR150 | 2
6" | SCH 10S |  | ELBOW 90, LR, SCH 10S, ASME B16.9, ASTM A403 WP 316L | SR150 | 35
8" | SCH 10S |  | ELBOW 90, LR, SCH 10S, ASME B16.9, ASTM A403 WP 316L | SR150 | 8
1" | SCH 40S |  | ELBOW 90, LR, SCH 40S, ASME B16.9, ASTM A403 WP 316L | SR150 | 39
3" | SCH 40S |  | ELBOW 90, LR, SCH 40S, ASME B16.9, ASTM A403 WP 316L | SS300 | 12
4" | SCH 40S |  | ELBOW 90, LR, SCH 40S, ASME B16.9, ASTM A403 WP 316L | SS300 | 25
6" | SCH 40S |  | ELBOW 90, LR, SCH 40S, ASME B16.9, ASTM A403 WP 316L | SS300 | 25
8" | SCH 40S |  | ELBOW 90, LR, SCH 40S, ASME B16.9, ASTM A403 WP 316L | SS300 | 33
10" | SCH 40S |  | ELBOW 90, LR, SCH 40S, ASME B16.9, ASTM A403 WP 316L | SS300 | 2
1" | SCH 80S |  | ELBOW 90, LR, SCH 80S, ASME B16.9, ASTM A403 WP 316L | SS300 | 15
1 1/2" | SCH 80S |  | ELBOW 90, LR, SCH 80S, ASME B16.9, ASTM A403 WP 316L | SS300 | 4
2" | SCH 80S |  | ELBOW 90, LR, SCH 80S, ASME B16.9, ASTM A403 WP 316L | SS300 | 5
10" | SCH 40S |  | ELBOW 90, SR, SCH 40S, ASME B16.9, ASTM A403 WP 316L | SS300 | 2
8"x6" | SCH 10S |  | REDUCING TEE, SCH 10S, ASME B16.9, ASTM A403 WP 316L | SR150 | 4
1 1/2"x1" | SCH 40S |  | REDUCING TEE, SCH 40S, ASME B16.9, ASTM A403 WP 316L | SR150 | 2
3"x1 1/2" | SCH 40S |  | REDUCING TEE, SCH 40S, ASME B16.9, ASTM A403 WP 316L | SR150 | 2
6"x4" | SCH 40S |  | REDUCING TEE, SCH 40S, ASME B16.9, ASTM A403 WP 316L | SS300 | 2
8"x4" | SCH 40S |  | REDUCING TEE, SCH 40S, ASME B16.9, ASTM A403 WP 316L | SS300 | 1
10"x4" | SCH 40S |  | REDUCING TEE, SCH 40S, ASME B16.9, ASTM A403 WP 316L | SS300 | 1
2"x1" | SCH 80S |  | REDUCING TEE, SCH 80S, ASME B16.9, ASTM A403 WP 316L | SS300 | 2
3"x1 1/2" | SCH 80S |  | REDUCING TEE, SCH 80S, ASME B16.9, ASTM A403 WP 316L | SS300 | 2
4"x2" | SCH 80S |  | REDUCING TEE, SCH 80S, ASME B16.9, ASTM A403 WP 316L | SS300 | 1
1" | SCH 40S |  | STRAIGHT TEE, SCH 40S, ASME B16.9, ASTM A403 WP 316L | SR150 | 1
6" | SCH 40S |  | STRAIGHT TEE, SCH 40S, ASME B16.9, ASTM A403 WP 316L | SS300 | 1
8" | SCH 40S |  | STRAIGHT TEE, SCH 40S, ASME B16.9, ASTM A403 WP 316L | SS300 | 1
10" | SCH 40S |  | STRAIGHT TEE, SCH 40S, ASME B16.9, ASTM A403 WP 316L | SS300 | 2
14" | SCH 40S |  | STRAIGHT TEE, SCH 40S, ASME B16.9, ASTM A403 WP 316L | SS300 | 1
1"x1/2" |  | 150LB | BLIND FLANGE WITH THREADED HOLE NPT, 150LB, RF, ASME B16.5, ASTM A182 F316/F316L DUAL CERTIFIED | SR150 | 3
1" |  | 150LB | BLIND FLANGE WITH THREADED HOLE NPT, 150LB, RF, ASME B16.5, ASTM A182 F316/F316L DUAL CERTIFIED | SR150 | 10
1 1/2"x1/2" |  | 150LB | BLIND FLANGE WITH THREADED HOLE NPT, 150LB, RF, ASME B16.5, ASTM A182 F316/F316L DUAL CERTIFIED | SR150 | 8
1"x1/2" |  | 300LB | BLIND FLANGE WITH THREADED HOLE NPT, 300LB, RF, ASME B16.5, ASTM A182 F316/F316L DUAL CERTIFIED | SS300 | 23
1 1/2"x1" |  | 300LB | BLIND FLANGE WITH THREADED HOLE NPT, 300LB, RF, ASME B16.5, ASTM A182 F316/F316L DUAL CERTIFIED | SS300 | 1
1" |  | 150LB | SLIP-ON FLANGE, 150LB, RF, ASME B16.5, ASTM A182 F316L | SR150 | 34
1 1/2" |  | 150LB | SLIP-ON FLANGE, 150LB, RF, ASME B16.5, ASTM A182 F316L | SR150 | 8
2" |  | 150LB | SLIP-ON FLANGE, 150LB, RF, ASME B16.5, ASTM A182 F316L | SR150 | 1
3" |  | 150LB | SLIP-ON FLANGE, 150LB, RF, ASME B16.5, ASTM A182 F316L | SR150 | 1
4" |  | 150LB | SLIP-ON FLANGE, 150LB, RF, ASME B16.5, ASTM A182 F316L | SR150 | 1
6" |  | 150LB | SLIP-ON FLANGE, 150LB, RF, ASME B16.5, ASTM A182 F316L | SR150 | 36
8" |  | 150LB | SLIP-ON FLANGE, 150LB, RF, ASME B16.5, ASTM A182 F316L | SR150 | 9
1 1/2" |  | 300LB | SLIP-ON FLANGE, 300LB, RF, ASME B16.5, ASTM A182 F316L | SR150 | 4
8" |  | 300LB | SLIP-ON FLANGE, 300LB, RF, ASME B16.5, ASTM A182 F316L | SR150 | 8
3" | SCH 40S | 300LB | WELDING NECK FLANGE, 300LB, RF, SCH 40S, ASME B16.5, ASTM A182 F316/F316L DUAL CERTIFIED | SS300 | 7
4" | SCH 40S | 300LB | WELDING NECK FLANGE, 300LB, RF, SCH 40S, ASME B16.5, ASTM A182 F316/F316L DUAL CERTIFIED | SS300 | 21
6" | SCH 40S | 300LB | WELDING NECK FLANGE, 300LB, RF, SCH 40S, ASME B16.5, ASTM A182 F316/F316L DUAL CERTIFIED | SS300 | 20
6" |  | 300LB | SPECIAL WELDING NECK FLANGE, 300LB, RF, ASTM A182 F316/F316L DUAL CERTIFIED - ACC. TO DRAWING CDD211408 | SS300 | 2
8" | SCH 40S | 300LB | WELDING NECK FLANGE, 300LB, RF, SCH 40S, ASME B16.5, ASTM A182 F316/F316L DUAL CERTIFIED | SS300 | 32
8" |  | 300LB | SPECIAL WELDING NECK FLANGE, 300LB, RF, ASTM A182 F316/F316L DUAL CERTIFIED - ACC. TO DRAWING CDD211408 | SS300 | 2
10" | SCH 40S | 300LB | WELDING NECK FLANGE, 300LB, RF, SCH 40S, ASME B16.5, ASTM A182 F316/F316L DUAL CERTIFIED | SS300 | 9
14" | SCH 40S | 300LB | WELDING NECK FLANGE, 300LB, RF, SCH 40S, ASME B16.5, ASTM A182 F316/F316L DUAL CERTIFIED | SS300 | 1
1" | SCH 80S | 300LB | WELDING NECK FLANGE, 300LB, RF, SCH 80S, ASME B16.5, ASTM A182 F316/F316L DUAL CERTIFIED | SS300 | 28
1 1/2" | SCH 80S | 300LB | WELDING NECK FLANGE, 300LB, RF, SCH 80S, ASME B16.5, ASTM A182 F316/F316L DUAL CERTIFIED | SS300 | 35
2" | SCH 80S | 300LB | WELDING NECK FLANGE, 300LB, RF, SCH 80S, ASME B16.5, ASTM A182 F316/F316L DUAL CERTIFIED | SS300 | 3
6" |  | 300LB | SLIDING SPECTACLE BLIND, 300LB, RF | SS300 | 2
|  |  | PLATE THK. XXX - FOR SPACERS AFTER TEMPORARY STRAINERS REMOVAL | - |  | NOTE 3.5.
8"x1" | SCH 40S |  | WELDOLET, SCH 40S, MSS SP-97, ASTM A182 F316L | SR150 | 1
8"x3" | SCH 40S |  | WELDOLET, SCH 40S, MSS SP-97, ASTM A182 F316L | SS300 | 2
8"x4" | SCH 40S |  | WELDOLET, SCH 40S, MSS SP-97, ASTM A182 F316L | SS300 | 1
3"x1" | SCH 80S |  | WELDOLET, SCH 80S, MSS SP-97, ASTM A182 F316L | SS300 | 1
4"x1 1/2" | SCH 80S |  | WELDOLET, SCH 80S, MSS SP-97, ASTM A182 F316L | SS300 | 2
4"x1" | SCH 80S |  | WELDOLET, SCH 80S, MSS SP-97, ASTM A182 F316L | SS300 | 4
6"x1 1/2" | SCH 80S |  | WELDOLET, SCH 80S, MSS SP-97, ASTM A182 F316L | SS300 | 9
6"x1" | SCH 80S |  | WELDOLET, SCH 80S, MSS SP-97, ASTM A182 F316L | SS300 | 12
8"x1 1/2" | SCH 80S |  | WELDOLET, SCH 80S, MSS SP-97, ASTM A182 F316L | SS300 | 14
8"x1" | SCH 80S |  | WELDOLET, SCH 80S, MSS SP-97, ASTM A182 F316L | SS300 | 8
10"x1 1/2" | SCH 80S |  | WELDOLET, SCH 80S, MSS SP-97, ASTM A182 F316L | SS300 | 2
3" | SCH 10S |  | PIPE, SCH 10S, ASME B36.19M, ASTM A312 TP 316L | SR150 | 0.15
4" | SCH 10S |  | PIPE, SCH 10S, ASME B36.19M, ASTM A312 TP 316L | SR150 | 1.04
6" | SCH 10S |  | PIPE, SCH 10S, ASME B36.19M, ASTM A312 TP 316L | SR150 | 22.2
8" | SCH 10S |  | PIPE, SCH 10S, ASME B36.19M, ASTM A312 TP 316L | SR150 | 9.6
1" | SCH 40S |  | PIPE, SCH 40S, ASME B36.19M, ASTM A312 TP 316L | SR150 | 18.48
1 1/2" | SCH 40S |  | PIPE, SCH 40S, ASME B36.19M, ASTM A312 TP 316L | SR150 | 1
2" | SCH 40S |  | PIPE, SCH 40S, ASME B36.19M, ASTM A312 TP 316L | SR150 | 0.15
3" | SCH 40S |  | PIPE, SCH 40S, ASME B36.19M, ASTM A312 TP 316L | SS300 | 5.62
4" | SCH 40S |  | PIPE, SCH 40S, ASME B36.19M, ASTM A312 TP 316L | SS300 | 18.55
6" | SCH 40S |  | PIPE, SCH 40S, ASME B36.19M, ASTM A312 TP 316L | SS300 | 30.91
8" | SCH 40S |  | PIPE, SCH 40S, ASME B36.19M, ASTM A312 TP 316L | SS300 | 28.27
10" | SCH 40S |  | PIPE, SCH 40S, ASME B36.19M, ASTM A312 TP 316L | SS300 | 3.8
1" | SCH 80S |  | PIPE, SCH 80S, ASME B36.19M, ASTM A312 TP 316L | SS300 | 5.75
1 1/2" | SCH 80S |  | PIPE, SCH 80S, ASME B36.19M, ASTM A312 TP 316L | SS300 | 3
2" | SCH 80S |  | PIPE, SCH 80S, ASME B36.19M, ASTM A312 TP 316L | SS300 | 4.35
1" |  |  | PIPE SUPPORT - LA - VERTICAL - REF. DWG. 1687508 |  | 1
4" |  |  | PIPE SUPPORT - LA - VERTICAL - REF. DWG. 1687508 |  | 4
8" |  |  | PIPE SUPPORT - LA - VERTICAL - REF. DWG. 1687508 |  | 1
2" |  |  | PIPE SUPPORT - LA - VERTICAL WITH COLD BLOCK - REF. DWG. 1687508 |  | 1
3" |  |  | PIPE SUPPORT - LA - VERTICAL WITH COLD BLOCK - REF. DWG. 1687508 |  | 1
6" |  |  | PIPE SUPPORT - LA - VERTICAL WITH COLD BLOCK - REF. DWG. 1687508 |  | 1
10" |  |  | PIPE SUPPORT - LA - VERTICAL WITH COLD BLOCK - REF. DWG. 1687508 |  | 1
6" |  |  | PIPE SUPPORT - LG-0/HD-0 - INS30 - REF. DWG. 1687508 |  | 4
6" |  |  | PIPE SUPPORT - LG-0/HD-0 - INS80 - REF. DWG. 1687508 |  | 4
8" |  |  | PIPE SUPPORT - LG-0/HD-0 - INS80 - REF. DWG. 1687508 |  | 5
1" |  |  | PIPE SUPPORT - LG-0/HD-0 - NON-INSULATED - REF. DWG. 1687508 |  | 27
2" |  |  | PIPE SUPPORT - LG-0/HD-0 - NON-INSULATED - REF. DWG. 1687508 |  | 4
4" |  |  | PIPE SUPPORT - LG-0/HD-0 - NON-INSULATED - REF. DWG. 1687508 |  | 10
6" |  |  | PIPE SUPPORT - LG-0/HD-0 - NON-INSULATED - REF. DWG. 1687508 |  | 23
8" |  |  | PIPE SUPPORT - LG-0/HD-0 - NON-INSULATED - REF. DWG. 1687508 |  | 13
6" |  |  | PIPE SUPPORT - LG-20/HD-0 - INS30 - REF. DWG. 1687508 |  | 3
3" |  |  | PIPE SUPPORT - LG-20/HD-0 - INS50 - REF. DWG. 1687508 |  | 2
6" |  |  | PIPE SUPPORT - LG-20/HD-0 - INS80 - REF. DWG. 1687508 |  | 3
8" |  |  | PIPE SUPPORT - LG-20/HD-0 - INS80 - REF. DWG. 1687508 |  | 2
6" |  |  | SPRING SUPPORT 21 21 18 | LISEGA | 2
8" |  |  | SPRING SUPPORT 21 31 18 | LISEGA | 3
10" |  |  | SPRING SUPPORT 21 31 18 | LISEGA | 1

## Piping Insulation
|  |  |  | 0 |  | 0
Nominal Size | Insulation Thk. | Component Description | Insulation Spec. | Quantity |  | Note
FITTINGS
4"x3" | 50 | CONCENTRIC REDUCER | 2 | 1 | pcs
6"x4" | 80 | CONCENTRIC REDUCER | 2 | 2 | pcs
8"x6" | 80 | CONCENTRIC REDUCER | 2 | 2 | pcs
10"x8" | 80 | CONCENTRIC REDUCER | 2 | 3 | pcs
8"x6" | 30 | CONCENTRIC REDUCER | 3 | 4 | pcs
3"x2" | 50 | ECCENTRIC REDUCER | 2 | 2 | pcs
6" | 80 | ELBOW 45 | 2 | 4 | pcs
3" | 50 | ELBOW 90 | 2 | 4 | pcs
6" | 80 | ELBOW 90 | 2 | 8 | pcs
8" | 80 | ELBOW 90 | 2 | 14 | pcs
10" | 80 | ELBOW 90 | 2 | 2 | pcs
6" | 30 | ELBOW 90 | 3 | 10 | pcs
8" | 30 | ELBOW 90 | 3 | 9 | pcs
2" | 50 | ELBOW 90 | 2 | 1 | pcs
10" | 80 | ELBOW 90 | 2 | 2 | pcs
10"x4" | 80 | REDUCING TEE | 2 | 1 | pcs
2"x1" | 50 | REDUCING TEE | 2 | 2 | pcs
3"x1 1/2" | 50 | REDUCING TEE | 2 | 2 | pcs
8"x6" | 80 | SPECIAL CONCENTRIC REDUCER | 2 | 2 | pcs
8" | 80 | STRAIGHT TEE | 2 | 1 | pcs
10" | 80 | STRAIGHT TEE | 2 | 1 | pcs
PIPES
3" | 50 | PIPE | 2 | 1.56 | m
4" | 80 | PIPE | 2 | 0.65 | m
6" | 80 | PIPE | 2 | 14.83 | m
8" | 80 | PIPE | 2 | 15.1 | m
10" | 80 | PIPE | 2 | 3.64 | m
6" | 30 | PIPE | 3 | 10.26 | m
8" | 30 | PIPE | 3 | 3.78 | m
1" | 50 | PIPE | 2 | 0.1 | m
1" | 80 | PIPE | 2 | 0.2 | m
1 1/2" | 50 | PIPE | 2 | 0.1 | m
1 1/2" | 80 | PIPE | 2 | 0.4 | m
2" | 50 | PIPE | 2 | 0.58 | m
1" | 30 | PIPE | 3 | 0.25 | m
1 1/2" | 30 | PIPE | 3 | 0.2 | m

## Tubing
|  |  |  | 0 |  | 0
Nominal Size | Sch. | Rating | Component Description | Spec | Quantity | Note
3/8"x1/2" |  |  | MALE CONNECTOR, NPT, ASTM 316 | SST | 42 | pcs
3/8" |  |  | TEE UNION, ASTM 316 | SST | 13 | pcs
1" |  |  | TEE UNION, ASTM 316 | SST | 1 | pcs
1" |  |  | ELBOW 90 DEG UNION, ASTM 316 | SST | 1 | pcs
1/2" |  |  | HEXAGON NIPPLE, NPT, ASTM 316 | SST | 25 | pcs
1" |  |  | HEXAGON NIPPLE, NPT, ASTM 316 | SST | 1 | pcs
3/8"x1/2" |  |  | MALE CONNECTOR, NPT, ASTM 316 | SST | 15 | pcs
3/8" |  |  | TUBE, ASTM 316 | SST | 350 | m
1" |  |  | TUBE, ASTM 316 | SST | 4 | m

## Structural Components
|  | 0 |  | 0
220x220x12 | SQUARE TUBE, S355, GB/T 6728 |  | 62.2 | m
220x220x10 | SQUARE TUBE, S355, GB/T 6728 |  | 55 | m
220x220x8 | SQUARE TUBE, S355, GB/T 6728 |  | 157.2 | m
200x200x10 | SQUARE TUBE, S355, GB/T 6728 |  | 4.5 | m
200x200x8 | SQUARE TUBE, S355, GB/T 6728 |  | 103.8 | m
100x100x6 | SQUARE TUBE, S355, GB/T 6728 |  | 76.7 | m
200x150x8 | RHS TUBE, S355, GB/T 6728 |  | 5.35 | m
| PIPE, Ø273x20, S355 |  | 0.4 | m
FL30x10 | FLAT BAR, S355 |  | 10 | m
| PLATE, THK. 30, S355 |  | 0.5 | m2
| PLATE, THK. 25, S355 |  | 3 | m2
| PLATE, THK. 20, S355 |  | 3.7 | m2
| PLATE, THK. 5, S235 |  | 0.5 | m2
M30x150 | BOLT (Subject to change) |  | 36 | pcs
M30 | WASHER (Subject to change) |  | 72 | pcs
M30 | NUT (Subject to change) |  | 72 | pcs
HW175x175x7.5x11 | STEEL BEAM H, S275, GB/T11263 |  | 2.5 | m
HW150x150x7x10 | STEEL BEAM H, S275, GB/T11263 |  | 23 | m
160x160x8 | SQUARE TUBE, S275, GB/T 6728 |  | 23.52 | m
150x150x8 | SQUARE TUBE, S275, GB/T 6728 |  | 6 | m
100x100x6 | SQUARE TUBE, S275, GB/T 6728 |  | 8 | m
L100x10 | ANGLE BAR, S275, GB/T 706 |  | 65 | m
L75x6 | ANGLE BAR, S275, GB/T 706 |  | 4 | m
L50x6 | ANGLE BAR, S275, GB/T 706 |  | 250 | m
| PIPE, Ø60.3x3.2, S275 |  | 16.96 | m
| PIPE, Ø60.3x5, S275 |  | 12.75 | m
| PLATE, THK. 10, S235 |  | 0.5 | m2
| PLATE, THK. 8, S235 |  | 1.2 | m2
| PLATE, THK. 5, S235 |  | 0.4 | m2
| GRATING, 30x3 |  | 60 | m2
| PLATE, THK. 30, S355 |  | 14.5 | m2
| PLATE, THK. 100, S355 |  | 0.25 | m2
| PLATE, THK. 80, S355 |  | 0.25 | m2
| PLATE, THK. 20, S355 |  | 0.25 | m2
M39x170 | BOLT |  | 16 | pcs
M39 | WASHER |  | 16 | pcs
| PLATE, THK. 20, S355 |  | 4.6 | m2
| PLATE, THK. 10, S355 |  | 2.6 | m2
M30x120 | BOLT |  | 36 | pcs
M30 | WASHER |  | 72 | pcs
M30 | NUT |  | 72 | pcs
| PLATE, THK. 30, S355 |  | 3 | m2
| PLATE, THK. 20, S355 |  | 0.8 | m2
| PLATE, THK. 10, S355 |  | 0.5 | m2
M20x130 | BOLT |  | 8 | pcs
M20 | WASHER |  | 16 | pcs
M20 | NUT |  | 16 | pcs
100x100x6 | SQUARE TUBE, S275, GB/T 6728 |  | 7.388 | m
L100x10 | ANGLE BAR, S275, GB/T 706 |  | 4 | m
| PLATE, THK. 10, S275 |  | 1 | m2
| PLATE, THK. 5, S235 |  | 0.1 | m2
M20 | THREADED ROD |  | 2 | m
M20 | WASHER |  | 16 | pcs
M20 | NUT |  | 16 | pcs
50x50x5 | SQUARE BEAM, S235 |  | 9.48 | m
20x20x2 | SQUARE BEAM, S235 |  | 6.4 | m
150x6 | FLAT BAR, S235 |  | 17.75 | m
100x10 | FLAT BAR, S235 |  | 16.481 | m
80x8 | FLAT BAR, S235 |  | 15.731 | m
65x15 | FLAT BAR, S235 |  | 22.62 | m
25x10 | FLAT BAR, S235 |  | 14 | m
| PIPE, Ø48.3x4, S235 |  | 70.771 | m
| PIPE, Ø33.7x3.2, S235 |  | 60.38 | m
| Cable Tray with top cover, width 450mm |  | 3.5 | m
| Cable Tray Tee with top cover, width 450mm |  | 1 | pcs
| Cable Tray Elbow 90 deg with top cover, width 450mm |  | 2 | pcs
| Cable Tray Elbow 45 deg with top cover, width 450mm |  | 2 | pcs
| Cable Tray Vertical bend up, width 450mm |  | 1 | pcs
| Cable Tray Coupling, width 450 mm |  | 2 | pcs
| Cable Tray with top cover, width 300mm |  | 7.5 | m
| Cable Tray Tee with top cover, width 300mm |  | 2 | pcs
| Cable Tray Elbow 90 deg with top cover, width 300mm |  | 4 | pcs
| Cable Tray Elbow 45 deg with top cover, width 300mm |  | 1 | pcs
| Cable Tray Vertical bend down, width 300mm |  | 2 | pcs
| Cable Tray Vertical bend down 45 deg, width 300mm |  | 2 | pcs
| Cable Tray Vertical bend up 45 deg, width 300mm |  | 2 | pcs
| Cable Tray Coupling, width 300 mm |  | 2 | pcs
| Cable Tray with top cover, width 200mm |  | 10.5 | m
| Cable Tray Tee with top cover, width 200mm |  | 2 | pcs
| Cable Tray Elbow 90 deg with top cover, width 200mm |  | 4 | pcs
| Cable Tray Elbow 45 deg with top cover, width 200mm |  | 4 | pcs
| Cable Tray Vertical bend up, width 200mm |  | 3 | pcs
| Cable Tray Vertical bend up 30 deg, width 200mm |  | 1 | pcs
| Cable Tray Vertical bend down 30 deg, width 200mm |  | 1 | pcs
100x5 | FLAT BAR, S235 |  | 65 | m
50x5 | FLAT BAR, S235 |  | 20 | m
40x5 | FLAT BAR, S235 |  | 5 | m
25x4 | FLAT BAR, S235 |  | 10 | m
| PLATE, THK. 2, SS304 |  | 7.5 | m2