## Sheet1
Nominal Size | Sch. | Rating | Component Description | Spec | Quantity | Note | Sheet name
1" |  | 150LB | GASKET, SPIRAL WOUND, 150LB, RF, ASME B16.20, SS WINDINGS, GRAPHITE | SR150 | 25 | pcs | 3 Piping Components
1 1/2" |  | 150LB | GASKET, SPIRAL WOUND, 150LB, RF, ASME B16.20, SS WINDINGS, GRAPHITE | SR150 | 8 | pcs | 3 Piping Components
2" |  | 150LB | GASKET, SPIRAL WOUND, 150LB, RF, ASME B16.20, SS WINDINGS, GRAPHITE | SR150 | 9 | pcs | 3 Piping Components
3" |  | 150LB | GASKET, SPIRAL WOUND, 150LB, RF, ASME B16.20, SS WINDINGS, GRAPHITE | SR150 | 1 | pcs | 3 Piping Components
6" |  | 150LB | GASKET, SPIRAL WOUND, 150LB, RF, ASME B16.20, SS WINDINGS, GRAPHITE | SR150 | 30 | pcs | 3 Piping Components
8" |  | 150LB | GASKET, SPIRAL WOUND, 150LB, RF, ASME B16.20, SS WINDINGS, GRAPHITE | SR150 | 4 | pcs | 3 Piping Components
1 1/2" |  | 300LB | GASKET, SPIRAL WOUND, 300LB, RF, ASME B16.20, SS WINDINGS, GRAPHITE | SR150 | 4 | pcs | 3 Piping Components
8" |  | 300LB | GASKET, SPIRAL WOUND, 300LB, RF, ASME B16.20, SS WINDINGS, GRAPHITE | SR150 | 8 | pcs | 3 Piping Components
1" |  | 300LB | GASKET, SPIRAL WOUND, 300LB, RF, ASME B16.20, SS WINDINGS, GRAPHITE | SS300 | 32 | pcs | 3 Piping Components
1 1/2" |  | 300LB | GASKET, SPIRAL WOUND, 300LB, RF, ASME B16.20, SS WINDINGS, GRAPHITE | SS300 | 34 | pcs | 3 Piping Components
2" |  | 300LB | GASKET, SPIRAL WOUND, 300LB, RF, ASME B16.20, SS WINDINGS, GRAPHITE | SS300 | 3 | pcs | 3 Piping Components
3" |  | 300LB | GASKET, SPIRAL WOUND, 300LB, RF, ASME B16.20, SS WINDINGS, GRAPHITE | SS300 | 6 | pcs | 3 Piping Components
4" |  | 300LB | GASKET, SPIRAL WOUND, 300LB, RF, ASME B16.20, SS WINDINGS, GRAPHITE | SS300 | 15 | pcs | 3 Piping Components
6" |  | 300LB | GASKET, SPIRAL WOUND, 300LB, RF, ASME B16.20, SS WINDINGS, GRAPHITE | SS300 | 16 | pcs | 3 Piping Components
8" |  | 300LB | GASKET, SPIRAL WOUND, 300LB, RF, ASME B16.20, SS WINDINGS, GRAPHITE | SS300 | 26 | pcs | 3 Piping Components
10" |  | 300LB | GASKET, SPIRAL WOUND, 300LB, RF, ASME B16.20, SS WINDINGS, GRAPHITE | SS300 | 8 | pcs | 3 Piping Components
14" |  | 300LB | GASKET, SPIRAL WOUND, 300LB, RF, ASME B16.20, SS WINDINGS, GRAPHITE | SS300 | 1 | pcs | 3 Piping Components
1/2"x100 |  |  | STUD BOLT W. NUTS, ASTM A320 Gr. B8M Cl.2 / ASTM A194 Gr. 8M | SR150 | 16 | pcs | 3 Piping Components
1/2"x75 |  |  | STUD BOLT W. NUTS, ASTM A320 Gr. B8M Cl.2 / ASTM A194 Gr. 8M | SR150 | 68 | pcs | 3 Piping Components
1/2"x80 |  |  | STUD BOLT W. NUTS, ASTM A320 Gr. B8M Cl.2 / ASTM A194 Gr. 8M | SR150 | 36 | pcs | 3 Piping Components
1/2"x85 |  |  | STUD BOLT W. NUTS, ASTM A320 Gr. B8M Cl.2 / ASTM A194 Gr. 8M | SR150 | 12 | pcs | 3 Piping Components
3/4"x105 |  |  | STUD BOLT W. NUTS, ASTM A320 Gr. B8M Cl.2 / ASTM A194 Gr. 8M | SR150 | 16 | pcs | 3 Piping Components
3/4"x115 |  |  | STUD BOLT W. NUTS, ASTM A320 Gr. B8M Cl.2 / ASTM A194 Gr. 8M | SR150 | 112 | pcs | 3 Piping Components
3/4"x165 |  |  | STUD BOLT W. NUTS, ASTM A320 Gr. B8M Cl.2 / ASTM A194 Gr. 8M | SR150 | 8 | pcs | 3 Piping Components
3/4"x170 |  |  | STUD BOLT W. NUTS, ASTM A320 Gr. B8M Cl.2 / ASTM A194 Gr. 8M | SR150 | 32 | pcs | 3 Piping Components
3/4"x180 |  |  | STUD BOLT W. NUTS, ASTM A320 Gr. B8M Cl.2 / ASTM A194 Gr. 8M | SR150 | 32 | pcs | 3 Piping Components
3/4"x185 |  |  | STUD BOLT W. NUTS, ASTM A320 Gr. B8M Cl.2 / ASTM A194 Gr. 8M | SR150 | 8 | pcs | 3 Piping Components
3/4"x190 |  |  | STUD BOLT W. NUTS, ASTM A320 Gr. B8M Cl.2 / ASTM A194 Gr. 8M | SR150 | 16 | pcs | 3 Piping Components
5/8"x105 |  |  | STUD BOLT W. NUTS, ASTM A320 Gr. B8M Cl.2 / ASTM A194 Gr. 8M | SR150 | 4 | pcs | 3 Piping Components
5/8"x95 |  |  | STUD BOLT W. NUTS, ASTM A320 Gr. B8M Cl.2 / ASTM A194 Gr. 8M | SR150 | 36 | pcs | 3 Piping Components
7/8"x155 |  |  | STUD BOLT W. NUTS, ASTM A320 Gr. B8M Cl.2 / ASTM A194 Gr. 8M | SR150 | 96 | pcs | 3 Piping Components
1 1/8"x200 |  |  | STUD BOLT W. NUTS, ASTM A320 Gr. B8M Cl.2 / ASTM A194 Gr. 8M | SS300 | 20 | pcs | 3 Piping Components
1"x180 |  |  | STUD BOLT W. NUTS, ASTM A320 Gr. B8M Cl.2 / ASTM A194 Gr. 8M | SS300 | 64 | pcs | 3 Piping Components
1"x190 |  |  | STUD BOLT W. NUTS, ASTM A320 Gr. B8M Cl.2 / ASTM A194 Gr. 8M | SS300 | 32 | pcs | 3 Piping Components
3/4"x105 |  |  | STUD BOLT W. NUTS, ASTM A320 Gr. B8M Cl.2 / ASTM A194 Gr. 8M | SS300 | 132 | pcs | 3 Piping Components
3/4"x120 |  |  | STUD BOLT W. NUTS, ASTM A320 Gr. B8M Cl.2 / ASTM A194 Gr. 8M | SS300 | 20 | pcs | 3 Piping Components
3/4"x130 |  |  | STUD BOLT W. NUTS, ASTM A320 Gr. B8M Cl.2 / ASTM A194 Gr. 8M | SS300 | 104 | pcs | 3 Piping Components
3/4"x135 |  |  | STUD BOLT W. NUTS, ASTM A320 Gr. B8M Cl.2 / ASTM A194 Gr. 8M | SS300 | 16 | pcs | 3 Piping Components
3/4"x140 |  |  | STUD BOLT W. NUTS, ASTM A320 Gr. B8M Cl.2 / ASTM A194 Gr. 8M | SS300 | 104 | pcs | 3 Piping Components
3/4"x150 |  |  | STUD BOLT W. NUTS, ASTM A320 Gr. B8M Cl.2 / ASTM A194 Gr. 8M | SS300 | 24 | pcs | 3 Piping Components
3/4"x160 |  |  | STUD BOLT W. NUTS, ASTM A320 Gr. B8M Cl.2 / ASTM A194 Gr. 8M | SS300 | 24 | pcs | 3 Piping Components
5/8"x100 |  |  | STUD BOLT W. NUTS, ASTM A320 Gr. B8M Cl.2 / ASTM A194 Gr. 8M | SS300 | 8 | pcs | 3 Piping Components
5/8"x110 |  |  | STUD BOLT W. NUTS, ASTM A320 Gr. B8M Cl.2 / ASTM A194 Gr. 8M | SS300 | 4 | pcs | 3 Piping Components
5/8"x585 |  |  | STUD BOLT W. NUTS, ASTM A320 Gr. B8M Cl.2 / ASTM A194 Gr. 8M | SS300 | 16 | pcs | 3 Piping Components
5/8"x90 |  |  | STUD BOLT W. NUTS, ASTM A320 Gr. B8M Cl.2 / ASTM A194 Gr. 8M | SS300 | 124 | pcs | 3 Piping Components
7/8"x155 |  |  | STUD BOLT W. NUTS, ASTM A320 Gr. B8M Cl.2 / ASTM A194 Gr. 8M | SS300 | 264 | pcs | 3 Piping Components
7/8"x165 |  |  | STUD BOLT W. NUTS, ASTM A320 Gr. B8M Cl.2 / ASTM A194 Gr. 8M | SS300 | 24 | pcs | 3 Piping Components
5"x3" | SCH 10S |  | CONCENTRIC REDUCER, SCH 10S, ASME B16.9, ASTM A403 WP 316L | SR150 | 1 |  | 3 Piping Components
8"x5" | SCH 10S |  | CONCENTRIC REDUCER, SCH 10S, ASME B16.9, ASTM A403 WP 316L | SR150 | 1 |  | 3 Piping Components
8"x6" | SCH 10S |  | CONCENTRIC REDUCER, SCH 10S, ASME B16.9, ASTM A403 WP 316L | SR150 | 12 |  | 3 Piping Components
1 1/2"x1" | SCH 40S |  | CONCENTRIC REDUCER, SCH 40S, ASME B16.9, ASTM A403 WP 316L | SR150 | 4 |  | 3 Piping Components
4"x2" | SCH 40S |  | CONCENTRIC REDUCER, SCH 40S, ASME B16.9, ASTM A403 WP 316L | SR150 | 1 |  | 3 Piping Components
4"x3" | SCH 40S |  | CONCENTRIC REDUCER, SCH 40S, ASME B16.9, ASTM A403 WP 316L | SS300 | 1 |  | 3 Piping Components
6"x4" | SCH 40S |  | CONCENTRIC REDUCER, SCH 40S, ASME B16.9, ASTM A403 WP 316L | SS300 | 2 |  | 3 Piping Components
8"x6" | SCH 40S |  | CONCENTRIC REDUCER, SCH 40S, ASME B16.9, ASTM A403 WP 316L | SS300 | 8 |  | 3 Piping Components
10"x6" | SCH 40S |  | CONCENTRIC REDUCER, SCH 40S, ASME B16.9, ASTM A403 WP 316L | SS300 | 2 |  | 3 Piping Components
10"x8" | SCH 40S |  | CONCENTRIC REDUCER, SCH 40S, ASME B16.9, ASTM A403 WP 316L | SS300 | 3 |  | 3 Piping Components
14"x8" | SCH 40S |  | CONCENTRIC REDUCER, SCH 40S, ASME B16.9, ASTM A403 WP 316L | SS300 | 2 |  | 3 Piping Components
2"x1" | SCH 80S |  | CONCENTRIC REDUCER, SCH 80S, ASME B16.9, ASTM A403 WP 316L | SS300 | 1 |  | 3 Piping Components
4"x2" | SCH 80S |  | CONCENTRIC REDUCER, SCH 80S, ASME B16.9, ASTM A403 WP 316L | SS300 | 2 |  | 3 Piping Components
1 1/2"x1" | SCH 40S |  | ECCENTRIC REDUCER, SCH 40S, ASME B16.9, ASTM A403 WP 316L | SR150 | 4 |  | 3 Piping Components
3"x1 1/2" | SCH 40S |  | ECCENTRIC REDUCER, SCH 40S, ASME B16.9, ASTM A403 WP 316L | SR150 | 4 |  | 3 Piping Components
3"x2" | SCH 80S |  | ECCENTRIC REDUCER, SCH 80S, ASME B16.9, ASTM A403 WP 316L | SS300 | 2 |  | 3 Piping Components
6" | SCH 10S |  | ELBOW 45, LR, SCH 10S, ASME B16.9, ASTM A403 WP 316L | SR150 | 10 |  | 3 Piping Components
4" | SCH 40S |  | ELBOW 45, LR, SCH 40S, ASME B16.9, ASTM A403 WP 316L | SS300 | 1 |  | 3 Piping Components
6" | SCH 40S |  | ELBOW 45, LR, SCH 40S, ASME B16.9, ASTM A403 WP 316L | SS300 | 4 |  | 3 Piping Components
8" | SCH 40S |  | ELBOW 45, LR, SCH 40S, ASME B16.9, ASTM A403 WP 316L | SS300 | 2 |  | 3 Piping Components
4" | SCH 10S |  | ELBOW 90, LR, SCH 10S, ASME B16.9, ASTM A403 WP 316L | SR150 | 2 |  | 3 Piping Components
6" | SCH 10S |  | ELBOW 90, LR, SCH 10S, ASME B16.9, ASTM A403 WP 316L | SR150 | 36 |  | 3 Piping Components
8" | SCH 10S |  | ELBOW 90, LR, SCH 10S, ASME B16.9, ASTM A403 WP 316L | SR150 | 8 |  | 3 Piping Components
1" | SCH 40S |  | ELBOW 90, LR, SCH 40S, ASME B16.9, ASTM A403 WP 316L | SR150 | 34 |  | 3 Piping Components
2" | SCH 40S |  | ELBOW 90, LR, SCH 40S, ASME B16.9, ASTM A403 WP 316L | SR150 | 4 |  | 3 Piping Components
3" | SCH 40S |  | ELBOW 90, LR, SCH 40S, ASME B16.9, ASTM A403 WP 316L | SS300 | 3 |  | 3 Piping Components
3" | SCH 40S |  | ELBOW 90, LR, SCH 40S, ASME B16.9, ASTM A403 WP 316L | SS300 | 9 |  | 3 Piping Components
4" | SCH 40S |  | ELBOW 90, LR, SCH 40S, ASME B16.9, ASTM A403 WP 316L | SS300 | 15 |  | 3 Piping Components
4" | SCH 40S |  | ELBOW 90, LR, SCH 40S, ASME B16.9, ASTM A403 WP 316L | SS300 | 11 |  | 3 Piping Components
6" | SCH 40S |  | ELBOW 90, LR, SCH 40S, ASME B16.9, ASTM A403 WP 316L | SS300 | 17 |  | 3 Piping Components
6" | SCH 40S |  | ELBOW 90, LR, SCH 40S, ASME B16.9, ASTM A403 WP 316L | SS300 | 5 |  | 3 Piping Components
8" | SCH 40S |  | ELBOW 90, LR, SCH 40S, ASME B16.9, ASTM A403 WP 316L | SS300 | 24 |  | 3 Piping Components
8" | SCH 40S |  | ELBOW 90, LR, SCH 40S, ASME B16.9, ASTM A403 WP 316L | SS300 | 9 |  | 3 Piping Components
10" | SCH 40S |  | ELBOW 90, LR, SCH 40S, ASME B16.9, ASTM A403 WP 316L | SS300 | 2 |  | 3 Piping Components
1" | SCH 80S |  | ELBOW 90, LR, SCH 80S, ASME B16.9, ASTM A403 WP 316L | SS300 | 12 |  | 3 Piping Components
1 1/2" | SCH 80S |  | ELBOW 90, LR, SCH 80S, ASME B16.9, ASTM A403 WP 316L | SS300 | 7 |  | 3 Piping Components
2" | SCH 80S |  | ELBOW 90, LR, SCH 80S, ASME B16.9, ASTM A403 WP 316L | SS300 | 5 |  | 3 Piping Components
10" | SCH 40S |  | ELBOW 90, SR, SCH 40S, ASME B16.9, ASTM A403 WP 316L | SS300 | 2 |  | 3 Piping Components
8"x6" | SCH 10S |  | REDUCING TEE, SCH 10S, ASME B16.9, ASTM A403 WP 316L | SR150 | 4 |  | 3 Piping Components
3"x1 1/2" | SCH 40S |  | REDUCING TEE, SCH 40S, ASME B16.9, ASTM A403 WP 316L | SR150 | 2 |  | 3 Piping Components
6"x4" | SCH 40S |  | REDUCING TEE, SCH 40S, ASME B16.9, ASTM A403 WP 316L | SS300 | 2 |  | 3 Piping Components
8"x4" | SCH 40S |  | REDUCING TEE, SCH 40S, ASME B16.9, ASTM A403 WP 316L | SS300 | 2 |  | 3 Piping Components
10"x4" | SCH 40S |  | REDUCING TEE, SCH 40S, ASME B16.9, ASTM A403 WP 316L | SS300 | 1 |  | 3 Piping Components
2"x1" | SCH 80S |  | REDUCING TEE, SCH 80S, ASME B16.9, ASTM A403 WP 316L | SS300 | 2 |  | 3 Piping Components
3"x1 1/2" | SCH 80S |  | REDUCING TEE, SCH 80S, ASME B16.9, ASTM A403 WP 316L | SS300 | 2 |  | 3 Piping Components
4"x1 1/2" | SCH 80S |  | REDUCING TEE, SCH 80S, ASME B16.9, ASTM A403 WP 316L | SS300 | 1 |  | 3 Piping Components
4"x2" | SCH 80S |  | REDUCING TEE, SCH 80S, ASME B16.9, ASTM A403 WP 316L | SS300 | 2 |  | 3 Piping Components
8"x6" | SCH 40S |  | SPECIAL CONCENTRIC REDUCER, L=267MM, SCH 40S, ASTM A403 WP 316L | SS300 | 2 |  | 3 Piping Components
1" | SCH 40S |  | STRAIGHT TEE, SCH 40S, ASME B16.9, ASTM A403 WP 316L | SR150 | 3 |  | 3 Piping Components
4" | SCH 40S |  | STRAIGHT TEE, SCH 40S, ASME B16.9, ASTM A403 WP 316L | SS300 | 1 |  | 3 Piping Components
8" | SCH 40S |  | STRAIGHT TEE, SCH 40S, ASME B16.9, ASTM A403 WP 316L | SS300 | 1 |  | 3 Piping Components
10" | SCH 40S |  | STRAIGHT TEE, SCH 40S, ASME B16.9, ASTM A403 WP 316L | SS300 | 2 |  | 3 Piping Components
14" | SCH 40S |  | STRAIGHT TEE, SCH 40S, ASME B16.9, ASTM A403 WP 316L | SS300 | 1 |  | 3 Piping Components
1"x1/2" |  | 150LB | BLIND FLANGE WITH THREADED HOLE NPT, 150LB, RF, ASME B16.5, ASTM A182 F316/F316L DUAL CERTIFIED | SR150 | 9 |  | 3 Piping Components
1 1/2"x1/2" |  | 150LB | BLIND FLANGE WITH THREADED HOLE NPT, 150LB, RF, ASME B16.5, ASTM A182 F316/F316L DUAL CERTIFIED | SR150 | 8 |  | 3 Piping Components
1"x1/2" |  | 300LB | BLIND FLANGE WITH THREADED HOLE NPT, 300LB, RF, ASME B16.5, ASTM A182 F316/F316L DUAL CERTIFIED | SS300 | 23 |  | 3 Piping Components
1 1/2"x1" |  | 300LB | BLIND FLANGE WITH THREADED HOLE NPT, 300LB, RF, ASME B16.5, ASTM A182 F316/F316L DUAL CERTIFIED | SS300 | 1 |  | 3 Piping Components
2" |  | 150LB | BLIND FLANGE, 150LB, RF, ASME B16.5, ASTM A182 F316/F316L DUAL CERTIFIED | SR150 | 4 |  | 3 Piping Components
1" |  | 150LB | SLIP-ON FLANGE, 150LB, RF, ASME B16.5, ASTM A182 F316L | SR150 | 30 |  | 3 Piping Components
1 1/2" |  | 150LB | SLIP-ON FLANGE, 150LB, RF, ASME B16.5, ASTM A182 F316L | SR150 | 8 |  | 3 Piping Components
2" |  | 150LB | SLIP-ON FLANGE, 150LB, RF, ASME B16.5, ASTM A182 F316L | SR150 | 5 |  | 3 Piping Components
3" |  | 150LB | SLIP-ON FLANGE, 150LB, RF, ASME B16.5, ASTM A182 F316L | SR150 | 1 |  | 3 Piping Components
4" |  | 150LB | SLIP-ON FLANGE, 150LB, RF, ASME B16.5, ASTM A182 F316L | SR150 | 1 |  | 3 Piping Components
6" |  | 150LB | SLIP-ON FLANGE, 150LB, RF, ASME B16.5, ASTM A182 F316L | SR150 | 36 |  | 3 Piping Components
8" |  | 150LB | SLIP-ON FLANGE, 150LB, RF, ASME B16.5, ASTM A182 F316L | SR150 | 9 |  | 3 Piping Components
1 1/2" |  | 300LB | SLIP-ON FLANGE, 300LB, RF, ASME B16.5, ASTM A182 F316L | SR150 | 4 |  | 3 Piping Components
8" |  | 300LB | SLIP-ON FLANGE, 300LB, RF, ASME B16.5, ASTM A182 F316L | SR150 | 8 |  | 3 Piping Components
1" | SCH 40S | 300LB | WELDING NECK FLANGE, 300LB, RF, SCH 40S, ASME B16.5, ASTM A182 F316/F316L DUAL CERTIFIED | SS300 | 1 |  | 3 Piping Components
3" | SCH 40S | 300LB | WELDING NECK FLANGE, 300LB, RF, SCH 40S, ASME B16.5, ASTM A182 F316/F316L DUAL CERTIFIED | SS300 | 7 |  | 3 Piping Components
4" | SCH 40S | 300LB | WELDING NECK FLANGE, 300LB, RF, SCH 40S, ASME B16.5, ASTM A182 F316/F316L DUAL CERTIFIED | SS300 | 21 |  | 3 Piping Components
6" | SCH 40S | 300LB | WELDING NECK FLANGE, 300LB, RF, SCH 40S, ASME B16.5, ASTM A182 F316/F316L DUAL CERTIFIED | SS300 | 22 |  | 3 Piping Components
8" | SCH 40S | 300LB | WELDING NECK FLANGE, 300LB, RF, SCH 40S, ASME B16.5, ASTM A182 F316/F316L DUAL CERTIFIED | SS300 | 31 |  | 3 Piping Components
10" | SCH 40S | 300LB | WELDING NECK FLANGE, 300LB, RF, SCH 40S, ASME B16.5, ASTM A182 F316/F316L DUAL CERTIFIED | SS300 | 9 |  | 3 Piping Components
14" | SCH 40S | 300LB | WELDING NECK FLANGE, 300LB, RF, SCH 40S, ASME B16.5, ASTM A182 F316/F316L DUAL CERTIFIED | SS300 | 1 |  | 3 Piping Components
1" | SCH 80S | 300LB | WELDING NECK FLANGE, 300LB, RF, SCH 80S, ASME B16.5, ASTM A182 F316/F316L DUAL CERTIFIED | SS300 | 28 |  | 3 Piping Components
1 1/2" | SCH 80S | 300LB | WELDING NECK FLANGE, 300LB, RF, SCH 80S, ASME B16.5, ASTM A182 F316/F316L DUAL CERTIFIED | SS300 | 36 |  | 3 Piping Components
2" | SCH 80S | 300LB | WELDING NECK FLANGE, 300LB, RF, SCH 80S, ASME B16.5, ASTM A182 F316/F316L DUAL CERTIFIED | SS300 | 3 |  | 3 Piping Components
1" |  | 150LB | CONICAL STRAINER, 150LB, WF, RF | SR150 | 2 |  | 3 Piping Components
6" |  | 150LB | CONICAL STRAINER, 150LB, WF, RF | SR150 | 4 |  | 3 Piping Components
4" |  | 300LB | CONICAL STRAINER, 300LB, WF, RF | SS300 | 1 |  | 3 Piping Components
10" |  | 300LB | CONICAL STRAINER, 300LB, WF, RF | SS300 | 2 |  | 3 Piping Components
1" |  | 150LB | ORIFICE FLOWMETER, 150LB, RF | SR150 | 2 |  | 3 Piping Components
6" |  | 150LB | ORIFICE FLOWMETER, 150LB, RF | SR150 | 4 |  | 3 Piping Components
6" |  | 300LB | SLIDING SPECTACLE BLIND, 300LB, RF | SS300 | 2 |  | 3 Piping Components
8"x1" | SCH 40S |  | WELDOLET, SCH 40S, MSS SP-97, ASTM A182 F316L | SR150 | 1 |  | 3 Piping Components
8"x3" | SCH 40S |  | WELDOLET, SCH 40S, MSS SP-97, ASTM A182 F316L | SS300 | 2 |  | 3 Piping Components
3"x1" | SCH 80S |  | WELDOLET, SCH 80S, MSS SP-97, ASTM A182 F316L | SS300 | 1 |  | 3 Piping Components
4"x1 1/2" | SCH 80S |  | WELDOLET, SCH 80S, MSS SP-97, ASTM A182 F316L | SS300 | 3 |  | 3 Piping Components
4"x1" | SCH 80S |  | WELDOLET, SCH 80S, MSS SP-97, ASTM A182 F316L | SS300 | 2 |  | 3 Piping Components
6"x1 1/2" | SCH 80S |  | WELDOLET, SCH 80S, MSS SP-97, ASTM A182 F316L | SS300 | 8 |  | 3 Piping Components
6"x1" | SCH 80S |  | WELDOLET, SCH 80S, MSS SP-97, ASTM A182 F316L | SS300 | 12 |  | 3 Piping Components
8"x1 1/2" | SCH 80S |  | WELDOLET, SCH 80S, MSS SP-97, ASTM A182 F316L | SS300 | 14 |  | 3 Piping Components
8"x1" | SCH 80S |  | WELDOLET, SCH 80S, MSS SP-97, ASTM A182 F316L | SS300 | 8 |  | 3 Piping Components
10"x1 1/2" | SCH 80S |  | WELDOLET, SCH 80S, MSS SP-97, ASTM A182 F316L | SS300 | 2 |  | 3 Piping Components
3" | SCH 10S |  | PIPE, SCH 10S, ASME B36.19M, ASTM A312 TP 316L | SR150 | 0.12 |  | 3 Piping Components
4" | SCH 10S |  | PIPE, SCH 10S, ASME B36.19M, ASTM A312 TP 316L | SR150 | 1.12 |  | 3 Piping Components
6" | SCH 10S |  | PIPE, SCH 10S, ASME B36.19M, ASTM A312 TP 316L | SR150 | 21.78 |  | 3 Piping Components
8" | SCH 10S |  | PIPE, SCH 10S, ASME B36.19M, ASTM A312 TP 316L | SR150 | 9.77 |  | 3 Piping Components
1" | SCH 40S |  | PIPE, SCH 40S, ASME B36.19M, ASTM A312 TP 316L | SR150 | 17.41 |  | 3 Piping Components
1 1/2" | SCH 40S |  | PIPE, SCH 40S, ASME B36.19M, ASTM A312 TP 316L | SR150 | 0.9 |  | 3 Piping Components
2" | SCH 40S |  | PIPE, SCH 40S, ASME B36.19M, ASTM A312 TP 316L | SR150 | 0.71 |  | 3 Piping Components
3" | SCH 40S |  | PIPE, SCH 40S, ASME B36.19M, ASTM A312 TP 316L | SS300 | 5.48 |  | 3 Piping Components
4" | SCH 40S |  | PIPE, SCH 40S, ASME B36.19M, ASTM A312 TP 316L | SS300 | 21.29 |  | 3 Piping Components
6" | SCH 40S |  | PIPE, SCH 40S, ASME B36.19M, ASTM A312 TP 316L | SS300 | 28.74 |  | 3 Piping Components
8" | SCH 40S |  | PIPE, SCH 40S, ASME B36.19M, ASTM A312 TP 316L | SS300 | 28.15 |  | 3 Piping Components
10" | SCH 40S |  | PIPE, SCH 40S, ASME B36.19M, ASTM A312 TP 316L | SS300 | 3.8 |  | 3 Piping Components
1" | SCH 80S |  | PIPE, SCH 80S, ASME B36.19M, ASTM A312 TP 316L | SS300 | 4 |  | 3 Piping Components
1 1/2" | SCH 80S |  | PIPE, SCH 80S, ASME B36.19M, ASTM A312 TP 316L | SS300 | 4.25 |  | 3 Piping Components
2" | SCH 80S |  | PIPE, SCH 80S, ASME B36.19M, ASTM A312 TP 316L | SS300 | 4.2 |  | 3 Piping Components
1" |  |  | PIPE SUPPORT - LA - VERTICAL - REF. DWG. 1687508 |  | 1 |  | 3 Piping Components
3" |  |  | PIPE SUPPORT - LA - VERTICAL - REF. DWG. 1687508 |  | 1 |  | 3 Piping Components
4" |  |  | PIPE SUPPORT - LA - VERTICAL - REF. DWG. 1687508 |  | 2 |  | 3 Piping Components
8" |  |  | PIPE SUPPORT - LA - VERTICAL - REF. DWG. 1687508 |  | 5 |  | 3 Piping Components
6" |  |  | PIPE SUPPORT - LG-0/HD-0 - INS30 - REF. DWG. 1687508 |  | 5 |  | 3 Piping Components
2" |  |  | PIPE SUPPORT - LG-0/HD-0 - INS50 - REF. DWG. 1687508 |  | 1 |  | 3 Piping Components
3" |  |  | PIPE SUPPORT - LG-0/HD-0 - INS50 - REF. DWG. 1687508 |  | 1 |  | 3 Piping Components
6" |  |  | PIPE SUPPORT - LG-0/HD-0 - INS80 - REF. DWG. 1687508 |  | 8 |  | 3 Piping Components
8" |  |  | PIPE SUPPORT - LG-0/HD-0 - INS80 - REF. DWG. 1687508 |  | 7 |  | 3 Piping Components
10" |  |  | PIPE SUPPORT - LG-0/HD-0 - INS80 - REF. DWG. 1687508 |  | 1 |  | 3 Piping Components
1" |  |  | PIPE SUPPORT - LG-0/HD-0 - NON-INSULATED - REF. DWG. 1687508 |  | 29 |  | 3 Piping Components
1 1/2" |  |  | PIPE SUPPORT - LG-0/HD-0 - NON-INSULATED - REF. DWG. 1687508 |  | 2 |  | 3 Piping Components
2" |  |  | PIPE SUPPORT - LG-0/HD-0 - NON-INSULATED - REF. DWG. 1687508 |  | 4 |  | 3 Piping Components
4" |  |  | PIPE SUPPORT - LG-0/HD-0 - NON-INSULATED - REF. DWG. 1687508 |  | 17 |  | 3 Piping Components
6" |  |  | PIPE SUPPORT - LG-0/HD-0 - NON-INSULATED - REF. DWG. 1687508 |  | 22 |  | 3 Piping Components
8" |  |  | PIPE SUPPORT - LG-0/HD-0 - NON-INSULATED - REF. DWG. 1687508 |  | 9 |  | 3 Piping Components
6" |  |  | PIPE SUPPORT - LG-20/HD-0 - INS30 - REF. DWG. 1687508 |  | 2 |  | 3 Piping Components
3" |  |  | PIPE SUPPORT - LG-20/HD-0 - INS50 - REF. DWG. 1687508 |  | 1 |  | 3 Piping Components
4" |  |  | PIPE SUPPORT - LG-20/HD-0 - NON-INSULATED - REF. DWG. 1687508 |  | 3 |  | 3 Piping Components
6" |  |  | SPRING SUPPORT 21 21 18 | LISEGA | 2 |  | 3 Piping Components
8" |  |  | SPRING SUPPORT 21 31 18 | LISEGA | 3 |  | 3 Piping Components
10" |  |  | SPRING SUPPORT 21 31 18 | LISEGA | 1 |  | 3 Piping Components
3/8"x1/2" |  |  | MALE CONNECTOR, NPT, ASTM 316 | SST | 42 | pcs | 4 Tubing
3/8" |  |  | TEE UNION, ASTM 316 | SST | 13 | pcs | 4 Tubing
1" |  |  | TEE UNION, ASTM 316 | SST | 1 | pcs | 4 Tubing
1" |  |  | ELBOW 90 DEG UNION, ASTM 316 | SST | 1 | pcs | 4 Tubing
1/2" |  |  | HEXAGON NIPPLE, NPT, ASTM 316 | SST | 25 | pcs | 4 Tubing
1" |  |  | HEXAGON NIPPLE, NPT, ASTM 316 | SST | 1 | pcs | 4 Tubing
3/8"x1/2" |  |  | MALE CONNECTOR, NPT, ASTM 316 | SST | 15 | pcs | 4 Tubing
3/8" |  |  | TUBE, ASTM 316 | SST | 350 | m | 4 Tubing
1" |  |  | TUBE, ASTM 316 | SST | 4 | m | 4 Tubing
220x220x10 |  |  | SQUARE TUBE, S355, GB/T 6728 |  | 55 | m | 5 Structural Components
220x220x8 |  |  | SQUARE TUBE, S355, GB/T 6728 |  | 287.5 | m | 5 Structural Components
200x200x10 |  |  | SQUARE TUBE, S355, GB/T 6728 |  | 4.5 | m | 5 Structural Components
100x100x6 |  |  | SQUARE TUBE, S355, GB/T 6728 |  | 76.368 | m | 5 Structural Components
200x150x8 |  |  | RHS TUBE, S355, GB/T 6728 |  | 5.476 | m | 5 Structural Components
|  |  | PIPE, Ø273x20, S355 |  | 0.4 | m | 5 Structural Components
|  |  | PLATE, THK. 30, S355 |  | 2.5 | m2 | 5 Structural Components
|  |  | PLATE, THK. 25, S355 |  | 3 | m2 | 5 Structural Components
|  |  | PLATE, THK. 20, S355 |  | 1.5 | m2 | 5 Structural Components
|  |  | PLATE, THK. 5, S235 |  | 1 | m2 | 5 Structural Components
M30x150 |  |  | BOLT (Subject to change) |  | 36 | pcs | 5 Structural Components
M30 |  |  | WASHER (Subject to change) |  | 72 | pcs | 5 Structural Components
M30 |  |  | NUT (Subject to change) |  | 72 | pcs | 5 Structural Components
HW175x175x7.5x11 |  |  | STEEL BEAM H, S275, GB/T11263 |  | 3.823 | m | 5 Structural Components
HW150x150x7x10 |  |  | STEEL BEAM H, S275, GB/T11263 |  | 31.305 | m | 5 Structural Components
160x160x8 |  |  | SQUARE TUBE, S275, GB/T 6728 |  | 27.32 | m | 5 Structural Components
150x150x8 |  |  | SQUARE TUBE, S275, GB/T 6728 |  | 7.806 | m | 5 Structural Components
100x100x6 |  |  | SQUARE TUBE, S275, GB/T 6728 |  | 12.5 | m | 5 Structural Components
L100x10 |  |  | ANGLE BAR, S275, GB/T 706 |  | 47 | m | 5 Structural Components
L75x6 |  |  | ANGLE BAR, S275, GB/T 706 |  | 7.3 | m | 5 Structural Components
L50x6 |  |  | ANGLE BAR, S275, GB/T 706 |  | 250 | m | 5 Structural Components
|  |  | PIPE, Ø60.3x3.2, S275 |  | 16.96 | m | 5 Structural Components
|  |  | PLATE, THK. 8, S235 |  | 1.2 | m2 | 5 Structural Components
|  |  | PLATE, THK. 5, S235 |  | 0.4 | m2 | 5 Structural Components
|  |  | GRATING, 30x3 |  | 60 | m2 | 5 Structural Components
|  |  | PLATE, THK. 30, S355 |  | 14.5 | m2 | 5 Structural Components
|  |  | PLATE, THK. 100, S355 |  | 0.25 | m2 | 5 Structural Components
M39x170 |  |  | BOLT |  | 16 | pcs | 5 Structural Components
M39 |  |  | WASHER |  | 16 | pcs | 5 Structural Components
|  |  | PLATE, THK. 20, S355 |  | 4.6 | m2 | 5 Structural Components
|  |  | PLATE, THK. 10, S355 |  | 2.6 | m2 | 5 Structural Components
M30x120 |  |  | BOLT |  | 36 | pcs | 5 Structural Components
M30 |  |  | WASHER |  | 72 | pcs | 5 Structural Components
M30 |  |  | NUT |  | 72 | pcs | 5 Structural Components
|  |  | PLATE, THK. 20, S355 |  | 2.5 | m2 | 5 Structural Components
M20x130 |  |  | BOLT |  | 8 | pcs | 5 Structural Components
M20 |  |  | WASHER |  | 16 | pcs | 5 Structural Components
M20 |  |  | NUT |  | 16 | pcs | 5 Structural Components
100x100x6 |  |  | SQUARE TUBE, S275, GB/T 6728 |  | 7.388 | m | 5 Structural Components
L100x10 |  |  | ANGLE BAR, S275, GB/T 706 |  | 4 | m | 5 Structural Components
|  |  | PLATE, THK. 10, S275 |  | 1 | m2 | 5 Structural Components
|  |  | PLATE, THK. 5, S235 |  | 0.1 | m2 | 5 Structural Components
M20 |  |  | THREADED ROD |  | 2 | m | 5 Structural Components
M20 |  |  | WASHER |  | 16 | pcs | 5 Structural Components
M20 |  |  | NUT |  | 16 | pcs | 5 Structural Components
50x50x5 |  |  | SQUARE BEAM, S235 |  | 9.48 | m | 5 Structural Components
20x20x2 |  |  | SQUARE BEAM, S235 |  | 6.4 | m | 5 Structural Components
150x6 |  |  | FLAT BAR, S235 |  | 17.75 | m | 5 Structural Components
100x10 |  |  | FLAT BAR, S235 |  | 16.481 | m | 5 Structural Components
80x8 |  |  | FLAT BAR, S235 |  | 15.731 | m | 5 Structural Components
65x15 |  |  | FLAT BAR, S235 |  | 22.62 | m | 5 Structural Components
25x10 |  |  | FLAT BAR, S235 |  | 14 | m | 5 Structural Components
|  |  | PIPE, Ø48.3x4, S235 |  | 70.771 | m | 5 Structural Components
|  |  | PIPE, Ø33.7x3.2, S235 |  | 60.38 | m | 5 Structural Components
|  |  | Cable Tray with top cover, width 450mm |  | 3.5 | m | 5 Structural Components
|  |  | Cable Tray Tee with top cover, width 450mm |  | 1 | pcs | 5 Structural Components
|  |  | Cable Tray Elbow 90 deg with top cover, width 450mm |  | 2 | pcs | 5 Structural Components
|  |  | Cable Tray Elbow 45 deg with top cover, width 450mm |  | 2 | pcs | 5 Structural Components
|  |  | Cable Tray Vertical bend up, width 450mm |  | 1 | pcs | 5 Structural Components
|  |  | Cable Tray with top cover, width 300mm |  | 7.5 | m | 5 Structural Components
|  |  | Cable Tray Elbow 90 deg with top cover, width 300mm |  | 1 | pcs | 5 Structural Components
|  |  | Cable Tray Elbow 45 deg with top cover, width 300mm |  | 1 | pcs | 5 Structural Components
|  |  | Cable Tray Vertical bend down, width 300mm |  | 2 | pcs | 5 Structural Components
|  |  | Cable Tray with top cover, width 200mm |  | 10.5 | m | 5 Structural Components
|  |  | Cable Tray Tee with top cover, width 200mm |  | 2 | pcs | 5 Structural Components
|  |  | Cable Tray Elbow 90 deg with top cover, width 200mm |  | 4 | pcs | 5 Structural Components
|  |  | Cable Tray Elbow 45 deg with top cover, width 200mm |  | 4 | pcs | 5 Structural Components
|  |  | Cable Tray Vertical bend up, width 200mm |  | 3 | pcs | 5 Structural Components
|  |  | Cable Tray Vertical bend up 30 deg, width 200mm |  | 1 | pcs | 5 Structural Components
|  |  | Cable Tray Vertical bend down 30 deg, width 200mm |  | 1 | pcs | 5 Structural Components
100x5 |  |  | FLAT BAR, S235 |  | 75 | m | 5 Structural Components
50x5 |  |  | FLAT BAR, S235 |  | 20 | m | 5 Structural Components
40x5 |  |  | FLAT BAR, S235 |  | 5 | m | 5 Structural Components
25x4 |  |  | FLAT BAR, S235 |  | 10 | m | 5 Structural Components
|  |  | PLATE, THK. 2, SS304 |  | 6.5 | m2 | 5 Structural Components